## CSV18 Engine Data CHP
Engine Size [kWel] | Max. volume flow [m^3/h] | Min. volume flow [m^3/h] | Minimum Engine Load [%] | Engine efficency el. [%] | Engine efficency th. [%] | Oil tank volume [L] | Coolant Volume [L] | Electricity consumption [kW] | CHP Production Factor
250 | 250 | 50 | 20 | 50 | 50 | 100 | 100 | 100 | 0.8
500 | 500 | 100 | 20 | 50 | 50 | 200 | 200 | 200 | 1
750 | 750 | 150 | 20 | 60 | 60 | 250 | 250 | 300 | 1.2